## README
SUPPLEMENTARY TABLES — verified continuum study of cavity thermoelasticity in monoclinic β-Ga2O3
All values are computed by the scripts in the data package from stored raw outputs; stresses are Pa per K of wall-temperature amplitude.
Sheets: Verification (all tests), PhiSweep_ellipse, Convergence_6phi, D_lambda_eps, Ablations, Parameters, Production_runs
Status: verification only; physical validation APPLICABLE — EVIDENCE_UNAVAILABLE.

## Verification
test | status | criterion | values
U0_plane_strain_block_vs_6x6_Voigt | PASS | <=1e-12 vs independent assembly of the monoclinic 13-constant 6x6 matrix (plane strain eps22=g12=g23=0) | rel_err_Q=0.0; rel_err_beta=1.4739447055687242e-16
U1_rotate_Q_beta_vs_independent_3D | PASS | <=1e-12 over 27 angles (incl. 37, 11.3, 123.4 deg) | fixed_rel_err_Q=0.0; fixed_rel_err_beta=1.5755938491582135e-16; shipped_rel_err_Q=0.0; shipped_rel_err_beta=0.00167773981397438
U1b_test_power_shipped_fails | PASS | test must be able to fail: shipped beta error > 1e-4 | shipped_beta_err=0.00167773981397438
U3_material_admissibility | PASS | K eigenvalues are 11.72/14.50 W/mK (handoff documents state 11.36/14.86 — documentation error); stiffness SPD and rotation-invariant spectrum in Mandel form | Q_mandel_eig_min_GPa=126.62919010503222; K_eig_min=11.715559610452997; K_eig_max=14.504440389547003; delta=0.0010782009223322998
U4_bromwich_identity | PASS | H=1 must return the Gaussian: <=1e-6 | max_err_t_le_12=6.337395041675397e-09
U5_bromwich_damped_oscillator_vs_ODE | PASS | <=1e-6 vs DOP853 time integration (z=0.02, w0=2) | rel_err=4.976783145840806e-09
U6_bromwich_parameter_independence | PASS | <=1e-6 between (T=20,gamma=0.9) and (T=32,gamma=0.6) | rel_diff_T20g0p9_vs_T32g0p6=4.682570189275669e-09
U7_ref1d_spectral_steady_closed_form | PASS | 1-D Chebyshev reference at s->0 vs closed-form steady Lame solution <=1e-6 | rel_err=4.969088515771538e-10; sigma_exact_Pa_per_K=-1234746.0535908495
U8_bromwich_vs_time_domain_Crank_Nicolson | PASS | Laplace-domain 1-D spectral + Bromwich vs time-domain CN heat solve + closed-form Lame stress (quasi-static, uncoupled) <=1e-6 over 0<=t<=9 | rel_err=6.532193948532909e-07; peak_Pa_per_K=-985689.3764034857
V0_metric_consistency_linear_field | FAIL | 96x48 interior error <5e-3 (handoff criterion), 2nd order expected | chi1_errs_48_96_192=[0.01668623219132792, 0.004177783115160594, 0.0010446010651126159]; chi2_errs_48_96_192=[0.019586849836125353, 0.005027908399043213, 0.001261040978100425]
V1_stencil_dispersion | PASS | ¦err¦<2% at kh=0.4 (handoff criterion) | d2_symbol_err_kh0p4=-0.013262425036063563
V3_rotation_covariance_all_grid_aligned_phi_FIXED | PASS | <=1e-8 for theta, u (each normalised by its own max) and wall hoop stress, at complex s, phi=15..165 deg step 15 (exact lattice rotations of the 48-point grid) | max_rel_err=6.452700984660496e-14; max_theta=5.10702591327572e-15; max_u=6.452700984660496e-14; max_wall_hoop=2.1714745065335717e-14; per_phi_worst={15: '4.4e-14', 30: '6.0e-14', 45: '3.2e-14', 60: '4.0e-14', 75: '3.6e-14', 90: '6.3e-14', 105: '5.5e-14', 120: '5.0e-14', 135: '4.7e-14', 150: '4.0e-14', 165: '6.5e-14'}
V3p_test_power_shipped_rotation | PASS | the corrected test must detect the shipped bug at phi=45 (hoop >1e-4) while 90 deg stays blind (<1e-8) | shipped_phi45_hoop=0.002999690909305527; shipped_phi45_u=0.002629776401479041; shipped_phi45_theta=6.001452041356557e-07; shipped_phi90_worst=6.268428613852337e-14
V4_uncoupled_null_beta0 | PASS | beta=0 -> u,sigma = 0 (<1e-6 Pa) at complex s | max_abs_hoop_Pa=0.0; backward_err=5.974403560745729e-17
V5_tau_to_zero | PASS | CV(tau=1e-6 t_th) vs Fourier at complex s <=1e-4 | rel_diff=4.2008930602807683e-07
V12_conjugate_symmetry | PASS | H(conj s) = conj H(s) for the real system (needed by the one-sided Bromwich sum) <=1e-10 | rel_err=1.698314660101103e-15
V6_steady_log_law | PASS | <=0.01 at 96x48 (handoff criterion); ratio of successive errors ~4 expected | max_abs_err_48_96_192=[7.27999180387684e-05, 1.5365055767158076e-05, 3.6164004739713818e-06]
V7_static_uniform_theta_annulus | PASS | <=1.5% at 96x48 vs closed form (handoff criterion) | rel_err_48_96_192=[0.016880767949530154, 0.004239529801282995, 0.0010591865724793384]; sigma_exact=-3179904.953001158
V8_steady_thermal_gradient_load | PASS | steady log-profile thermal-gradient elasticity (clamped R=80a) vs closed form: ¦err(192x96)¦<0.5%, order>1.5 (NEW: gradient-load path was absent from handoff V0-V7) | rel_err_48_96_192_384=['+0.0063', '+0.0016', '+0.0004', '+0.0008']; observed_order_48_to_96=1.9675283417378677; sigma_exact=-1234746.0535908495
V9a_weighted_spectral_error_vs_1D | PASS | isotropic circle, inertia+coupling ON, Fourier/CV5/CV20/MCV3-20: pulse-weighted spectral error at 192x96 <1%, order>1.5 | weighted_errs={'FOURIER0': ['1.29e-02', '3.12e-03', '7.62e-04'], 'CV5': ['1.34e-02', '3.24e-03', '7.93e-04'], 'CV20': ['1.46e-02', '3.54e-03', '8.68e-04'], 'MCV320': ['1.46e-02', '3.55e-03', '8.71e-04']}; worst_192=0.0008712698489962431; min_order_48_96=2.040793659162131
V9d_time_domain_peak_and_series_vs_1D | PASS | wall hoop series (t<=6) and peak, 2-D + Bromwich vs 1-D spectral + Bromwich: ¦peak err(192x96)¦<1%, series err<1.5%, order>1.5 | peak_errs={'FOURIER0': ['+0.0121', '+0.0029', '+0.0007'], 'CV5': ['+0.0121', '+0.0029', '+0.0007'], 'CV20': ['+0.0132', '+0.0030', '+0.0007'], 'MCV320': ['+0.0135', '+0.0031', '+0.0008']}; series_errs={'FOURIER0': ['0.0127', '0.0030', '0.0007'], 'CV5': ['0.0131', '0.0031', '0.0008'], 'CV20': ['0.0150', '0.0035', '0.0009'], 'MCV320': ['0.0150', '0.0036', '0.0009']}; worst_peak_192=0.0007554460804142712; worst_series_192=0.0008635894262719382; min_order_peak_48_96=2.074617052416121
V9e_thermal_memory_deviation_D_accuracy | PASS | D=max_t¦sig_CV-sig_F¦/max¦sig_F¦ (t<=6), 2-D vs 1-D reference: ¦rel err(192x96)¦<=20% (D is a small difference of two nearly equal series) | detail={'CV5': {'D_1d': '3.2504e-03', 'D_2d': ['3.5857e-03', '3.3345e-03', '3.2722e-03'], 'rel_err': ['+0.103', '+0.026', '+0.007']}, 'CV20': {'D_1d': '8.9931e-03', 'D_2d': ['1.0967e-02', '9.4575e-03', '9.1100e-03'], 'rel_err': ['+0.219', '+0.052', '+0.013']}}; worst_rel_err_192=0.012998607775645632
V9b_dynamic_a50nm_vs_1D_time_domain | PASS | a=50 nm, CV, 96x48, inertia+coupling ON: ¦peak err¦<3% (grid error expected ~1%) | peak_rel_err_96x48=0.0027435482505742204
V9c_inertia_off_switch | PASS | inertia_scale=0 reproduces the 1-D quasi-static (inertia=False) reference peak to grid accuracy (<3%) | peak_rel_err_96x48=0.002856533823756005
V11_single_pulse_isotropic_circle_vs_time_domain | PASS | 2-D mapped FD + Bromwich (inertia off, uncoupled, isotropic circle) vs independent time-domain reference: ¦peak err(192x96)¦<0.5%, order>1.5 | peak_rel_err_48_96_192=['+0.0116', '+0.0027', '+0.0007']; series_max_err_192=0.0007092278288747796; order_48_96=2.0766318319713055; order_96_192=2.0451058001284252; reference_peak_Pa_per_K=985689.4485743708
V3c_nonaligned_37deg_EXPLORATORY | INFO | phi=37 deg is not a lattice rotation of the grid: invariance holds only to discretisation order; exploratory, no pass/fail | rel_diff={'48x24': 0.00015450198561745435, '96x48': 4.031557781056748e-06}
V3d_peak_stress_invariance_T1_quantity | PASS | peak ¦hoop¦ of the anisotropic circle identical for grid-aligned phi (pre-registered T1: <=1e-8), single-pulse pipeline, 48x24 | rel_spread_phi_0_45_105=3.648971557918331e-15
V0b_metric_consistency_production_grids | PASS | same criterion as V0 (<=5e-3 linear-field metric consistency) on the grids that carry absolute-stress claims (R48, M, R192, T144); T48 (96x48) is informational | errors={'R48': {'chi1': '2.93e-03', 'chi2': '3.58e-03'}, 'M': {'chi1': '1.18e-03', 'chi2': '1.48e-03'}, 'R192': {'chi1': '1.04e-03', 'chi2': '1.26e-03'}, 'T144': {'chi1': '7.74e-04', 'chi2': '9.75e-04'}, 'T48': {'chi1': '4.18e-03', 'chi2': '5.03e-03'}}; worst_production_grids=0.003575961642985348

## PhiSweep_ellipse
phi_deg | M_interp_Pa_per_K | M_nodal | R48_interp | T48_interp | theta_star_deg_M
0 | 1149593.64 | 1148677.1598 | 1152158.1376 | 1134526.2537 | 10.0781
15 | 1222776.18 | 1217019.7323 | 1249876.0367 | 1208049.9502 | 354.375
30 | 1261703.8048 | 1258829.1382 | 1305341.4543 | 1244709.4762 | 359.0625
45 | 1240415.47 | 1240295.4423 | 1285848.3845 | 1223860.2594 | 183.9844
60 | 1159456.9669 | 1152557.9265 | 1192005.8486 | 1148654.1631 | 9.1406
75 | 1035851.7161 | 1035833.8522 | 1049620.3112 | 1030333.6672 | 14.7656
90 | 965910.8073 | 964130.4523 | 970049.24 | 961654.331 | 159.6094
105 | 1120901.3838 | 1119003.0321 | 1142169.4777 | 1111920.9531 | 346.1719
120 | 1248079.7528 | 1247018.5207 | 1289647.4777 | 1233284.7466 | 171.7969
135 | 1320441.8232 | 1317404.8044 | 1373256.7122 | 1300264.0561 | 357.1875
150 | 1321964.5557 | 1315407.8229 | 1369399.8386 | 1301236.0635 | 182.3438
165 | 1256859.7352 | 1256380.601 | 1284654.6741 | 1240052.4659 | 187.0312

## Convergence_6phi
phi_deg | R48 | M | R192 | T48 | T144 | extrapolated
0 | 1152158.1376 | 1149593.64 | 1149002.248 | 1134526.2537 | 1152544.121 | 1154304.7895
30 | 1305341.4543 | 1261703.8048 | 1245534.658 | 1244709.4762 | 1264547.1011 | 1240877.6379
60 | 1192005.8486 | 1159456.9669 | 1147640.703 | 1148654.1631 | 1161241.9963 | 1143939.9113
90 | 970049.24 | 965910.8073 | 964151.2565 | 961654.331 | 966584.4678 | 963972.348
120 | 1289647.4777 | 1248079.7528 | 1233416.9225 | 1233284.7466 | 1250647.7522 | 1229895.4139
150 | 1369399.8386 | 1321964.5557 | 1304829.6937 | 1301236.0635 | 1325410.1926 | 1301012.424

## D_lambda_eps
set | tag | model | tau_ps | a_nm | Lambda | epsilon | D_t_le_6 | peak_shift | D_t_le_12
dynamic | B_CV_tau1_a10 | CV | 1 | 10 | 0.039588 | 0.051504 | 0.0010873 | 0.00092419 | 0.0011914
dynamic | B_CV_tau5_a10 | CV | 5 | 10 | 0.19794 | 0.051504 | 0.0052914 | 0.0037753 | 0.0056127
dynamic | B_CV_tau20_a10 | CV | 20 | 10 | 0.79177 | 0.051504 | 0.015695 | 0.0052934 | 0.015695
dynamic | B_CV_tau20_a5 | CV | 20 | 5 | 3.1671 | 0.10301 | 0.063804 | -0.0095779 | 0.063804
dynamic | B_CV_tau20_a20 | CV | 20 | 20 | 0.19794 | 0.025752 | 0.0025619 | 0.0012461 | 0.0025619
dynamic | B_CV_tau20_a50 | CV | 20 | 50 | 0.031671 | 0.010301 | 0.0002934 | 4.2094e-05 | 0.0002934
dynamic | B_MCV3_tau5_a10 | MCV3 | 5 | 10 | 0.19794 | 0.051504 | 0.0059283 | 0.0035624 | 0.0062599
dynamic | B_MCV3_tau20_a10 | MCV3 | 20 | 10 | 0.79177 | 0.051504 | 0.013706 | 0.0033709 | 0.013706
quasi_static | B_CV_tau1_a10_QS | CV | 1 | 10 | 0.039588 | 0.051504 | 0.00040138 | -1.2405e-06 | 0.00040138
quasi_static | B_CV_tau5_a10_QS | CV | 5 | 10 | 0.19794 | 0.051504 | 0.0020213 | -0.0002572 | 0.0020213
quasi_static | B_CV_tau20_a10_QS | CV | 20 | 10 | 0.79177 | 0.051504 | 0.0070704 | -0.003096 | 0.0070704
quasi_static | B_CV_tau20_a5_QS | CV | 20 | 5 | 3.1671 | 0.10301 | 0.01813 | -0.014265 | 0.01813
quasi_static | B_CV_tau20_a20_QS | CV | 20 | 20 | 0.19794 | 0.025752 | 0.0020213 | -0.0002572 | 0.0020213
quasi_static | B_CV_tau20_a50_QS | CV | 20 | 50 | 0.031671 | 0.010301 | 0.00032083 | 1.0828e-06 | 0.00032083
quasi_static | B_MCV3_tau5_a10_QS | MCV3 | 5 | 10 | 0.19794 | 0.051504 | 0.0023369 | -0.00062099 | 0.0023369
quasi_static | B_MCV3_tau20_a10_QS | MCV3 | 20 | 10 | 0.79177 | 0.051504 | 0.0066007 | -0.0038293 | 0.0066007
extended_dynamic | B2_CV_L0.05_a5 | CV | 0.31575 | 5 | 0.05 | 0.10301 | 0.0036506 | 0.0024778 | 0.0036506
extended_dynamic | B2_CV_L0.2_a5 | CV | 1.263 | 5 | 0.2 | 0.10301 | 0.013894 | 0.0076683 | 0.013894
extended_dynamic | B2_CV_L0.8_a5 | CV | 5.052 | 5 | 0.8 | 0.10301 | 0.03962 | 0.0096504 | 0.03962
extended_dynamic | B2_CV_L3.2_a5 | CV | 20.208 | 5 | 3.2 | 0.10301 | 0.063978 | -0.0097905 | 0.063978
extended_dynamic | B2_CV_L0.05_a10 | CV | 1.263 | 10 | 0.05 | 0.051504 | 0.0013727 | 0.0011556 | 0.0015026
extended_dynamic | B2_CV_L0.2_a10 | CV | 5.052 | 10 | 0.2 | 0.051504 | 0.0053433 | 0.0038025 | 0.0056646
extended_dynamic | B2_CV_L0.8_a10 | CV | 20.208 | 10 | 0.8 | 0.051504 | 0.015786 | 0.0052664 | 0.015786
extended_dynamic | B2_CV_L3.2_a10 | CV | 80.832 | 10 | 3.2 | 0.051504 | 0.025337 | -0.0064175 | 0.025337
extended_dynamic | B2_CV_L0.05_a20 | CV | 5.052 | 20 | 0.05 | 0.025752 | 0.00063634 | 0.00040701 | 0.00063634
extended_dynamic | B2_CV_L0.2_a20 | CV | 20.208 | 20 | 0.2 | 0.025752 | 0.0025886 | 0.0012535 | 0.0025886
extended_dynamic | B2_CV_L0.8_a20 | CV | 80.832 | 20 | 0.8 | 0.025752 | 0.0086964 | 0.00034638 | 0.0086964
extended_dynamic | B2_CV_L3.2_a20 | CV | 323.328 | 20 | 3.2 | 0.025752 | 0.018566 | -0.010403 | 0.018566
extended_QS | B2QS_CV_L0.05_a10 | CV | 1.263 | 10 | 0.05 | 0.051504 | 0.00050754 | -5.8795e-06 | 0.00050754
extended_QS | B2QS_CV_L0.2_a10 | CV | 5.052 | 10 | 0.2 | 0.051504 | 0.0020421 | -0.00026294 | 0.0020421
extended_QS | B2QS_CV_L0.8_a10 | CV | 20.208 | 10 | 0.8 | 0.051504 | 0.0071254 | -0.0031428 | 0.0071254
extended_QS | B2QS_CV_L3.2_a10 | CV | 80.832 | 10 | 3.2 | 0.051504 | 0.018248 | -0.014385 | 0.018248

## Ablations
case | amplitude | min_Pa_per_K | max_Pa_per_K | mean_Pa_per_K
baseline_6phi | 0.29007 | 961654.331 | 1301236.0635 | 1170677.5057
E1_alpha_cheng298 | 0.29908 | 60048.2845 | 82091.9933 | 73703.9192
E2_alpha_iso | 0.20783 | 1058709.0493 | 1307547.4891 | 1197312.0995
E3_K_iso | 0.27217 | 953760.2269 | 1269829.428 | 1161303.1495
E4_C_iso | 0.4559 | 1094324.5474 | 1772212.986 | 1486939.71

## Parameters
parameter | value | class | source
C_ij (GPa) | C11 242.8, C22 343.8, C33 347.4, C44 47.8, C55 88.6, C66 104.0, C12 128.0, C13 160.0, C23 70.9, C15 -1.62, C25 0.36, C35 0.97, C46 5.59 | literature | Adachi 2018
K a-c (W/mK) | 12.13, -0.992, 14.09 | literature | Klimm 2023
alpha a,b,c (1/K) | 1.54e-6, 3.37e-6, 3.15e-6 | literature (secondary-quoted), uncertain | Orlandi 2015
alpha 298K-like (sensitivity only) | 0.10e-6, 0.20e-6, 0.20e-6 | sensitivity-only | Cheng 2018 abstract-level
rho | 5880 kg/m3 | literature
c_p | 560 J/kgK | assumed (literature 485-540) | Handwerg 2016
tau | 1, 5, 20 ps | hypothetical
R/a | 80 | design
pulse | t0=2.5, tw=1.2 t_th | design

## Production_runs
tag | block | model | tau_ps | chi | phi | a_nm | grid | gamma_grid | sig_interp_Pa_per_K | sig_nodal | t_star | backward_err | wall_pulse_err
A_chi1_phi000_M | A | FOURIER | 0 | 1 | 0 | 10 | 96x96 | 5 | -853638.7276 | -853483.978 | 2.48 | 7.2797e-25 | 6.3375e-09
A_chi1_phi000_R192 | A | FOURIER | 0 | 1 | 0 | 10 | 192x96 | 5 | -853867.3221 | -853664.6961 | 2.48 | 1.4538e-24 | 6.3375e-09
A_chi1_phi000_R48 | A | FOURIER | 0 | 1 | 0 | 10 | 48x96 | 5 | -851715.4643 | -851680.9126 | 2.48 | 3.8166e-25 | 6.3375e-09
A_chi1_phi000_T48 | A | FOURIER | 0 | 1 | 0 | 10 | 96x48 | 5 | -852707.6079 | -852596.3189 | 2.48 | 7.0014e-25 | 6.3375e-09
A_chi1_phi015_M | A | FOURIER | 0 | 1 | 15 | 10 | 96x96 | 5 | -853638.7276 | -853483.978 | 2.48 | 6.941e-25 | 6.3375e-09
A_chi1_phi015_R48 | A | FOURIER | 0 | 1 | 15 | 10 | 48x96 | 5 | -851715.4643 | -851680.9126 | 2.48 | 3.6717e-25 | 6.3375e-09
A_chi1_phi030_R48 | A | FOURIER | 0 | 1 | 30 | 10 | 48x96 | 5 | -851715.4643 | -851680.9126 | 2.48 | 3.3354e-25 | 6.3375e-09
A_chi1_phi045_M | A | FOURIER | 0 | 1 | 45 | 10 | 96x96 | 5 | -853638.7276 | -853483.978 | 2.48 | 6.3875e-25 | 6.3375e-09
A_chi1_phi045_R48 | A | FOURIER | 0 | 1 | 45 | 10 | 48x96 | 5 | -851715.4643 | -851680.9126 | 2.48 | 3.258e-25 | 6.3375e-09
A_chi1_phi060_R48 | A | FOURIER | 0 | 1 | 60 | 10 | 48x96 | 5 | -851715.4643 | -851680.9126 | 2.48 | 3.8595e-25 | 6.3375e-09
A_chi1_phi075_M | A | FOURIER | 0 | 1 | 75 | 10 | 96x96 | 5 | -853638.7276 | -853483.978 | 2.48 | 5.8074e-25 | 6.3375e-09
A_chi1_phi075_R48 | A | FOURIER | 0 | 1 | 75 | 10 | 48x96 | 5 | -851715.4643 | -851680.9126 | 2.48 | 3.9576e-25 | 6.3375e-09
A_chi1_phi090_R48 | A | FOURIER | 0 | 1 | 90 | 10 | 48x96 | 5 | -851715.4643 | -851680.9126 | 2.48 | 3.401e-25 | 6.3375e-09
A_chi1_phi105_M | A | FOURIER | 0 | 1 | 105 | 10 | 96x96 | 5 | -853638.7276 | -853483.978 | 2.48 | 6.7152e-25 | 6.3375e-09
A_chi1_phi105_R48 | A | FOURIER | 0 | 1 | 105 | 10 | 48x96 | 5 | -851715.4643 | -851680.9126 | 2.48 | 3.5371e-25 | 6.3375e-09
A_chi1_phi120_R48 | A | FOURIER | 0 | 1 | 120 | 10 | 48x96 | 5 | -851715.4643 | -851680.9126 | 2.48 | 3.7113e-25 | 6.3375e-09
A_chi1_phi135_M | A | FOURIER | 0 | 1 | 135 | 10 | 96x96 | 5 | -853638.7276 | -853483.978 | 2.48 | 6.1027e-25 | 6.3375e-09
A_chi1_phi135_R48 | A | FOURIER | 0 | 1 | 135 | 10 | 48x96 | 5 | -851715.4643 | -851680.9126 | 2.48 | 3.5413e-25 | 6.3375e-09
A_chi1_phi150_R48 | A | FOURIER | 0 | 1 | 150 | 10 | 48x96 | 5 | -851715.4643 | -851680.9126 | 2.48 | 3.6318e-25 | 6.3375e-09
A_chi1_phi165_R48 | A | FOURIER | 0 | 1 | 165 | 10 | 48x96 | 5 | -851715.4643 | -851680.9126 | 2.48 | 3.4554e-25 | 6.3375e-09
A_chi2_phi000_M | A | FOURIER | 0 | 2 | 0 | 10 | 96x96 | 5 | -1149593.64 | -1148677.1598 | 2.54 | 7.8195e-25 | 6.3375e-09
A_chi2_phi000_R192 | A | FOURIER | 0 | 2 | 0 | 10 | 192x96 | 5 | -1149002.248 | -1148066.0439 | 2.54 | 1.4005e-24 | 6.3375e-09
A_chi2_phi000_R48 | A | FOURIER | 0 | 2 | 0 | 10 | 48x96 | 5 | -1152158.1376 | -1151799.0747 | 2.55 | 4.019e-25 | 6.3375e-09
A_chi2_phi000_T144 | A | FOURIER | 0 | 2 | 0 | 10 | 96x144 | 5 | -1152544.121 | -1152542.5682 | 2.54 | 7.0015e-25 | 6.3375e-09
A_chi2_phi000_T48 | A | FOURIER | 0 | 2 | 0 | 10 | 96x48 | 5 | -1134526.2537 | -1130380.0371 | 2.54 | 8.0691e-25 | 6.3375e-09
A_chi2_phi015_M | A | FOURIER | 0 | 2 | 15 | 10 | 96x96 | 5 | -1222776.18 | -1217019.7323 | 2.54 | 6.4281e-25 | 6.3375e-09
A_chi2_phi015_R48 | A | FOURIER | 0 | 2 | 15 | 10 | 48x96 | 5 | -1249876.0367 | -1246188.4868 | 2.54 | 3.4742e-25 | 6.3375e-09
A_chi2_phi015_T48 | A | FOURIER | 0 | 2 | 15 | 10 | 96x48 | 5 | -1208049.9502 | -1200821.9016 | 2.53 | 9.7369e-25 | 6.3375e-09
A_chi2_phi030_M | A | FOURIER | 0 | 2 | 30 | 10 | 96x96 | 5 | -1261703.8048 | -1258829.1382 | 2.54 | 7.2253e-25 | 6.3375e-09
A_chi2_phi030_R192 | A | FOURIER | 0 | 2 | 30 | 10 | 192x96 | 5 | -1245534.658 | -1244208.4875 | 2.53 | 1.5637e-24 | 6.3375e-09
A_chi2_phi030_R48 | A | FOURIER | 0 | 2 | 30 | 10 | 48x96 | 5 | -1305341.4543 | -1296103.6143 | 2.54 | 3.9851e-25 | 6.3375e-09
A_chi2_phi030_T144 | A | FOURIER | 0 | 2 | 30 | 10 | 96x144 | 5 | -1264547.1011 | -1261423.1508 | 2.54 | 9.259e-25 | 6.3375e-09
A_chi2_phi030_T48 | A | FOURIER | 0 | 2 | 30 | 10 | 96x48 | 5 | -1244709.4762 | -1242731.2643 | 2.53 | 6.1422e-25 | 6.3375e-09
A_chi2_phi045_M | A | FOURIER | 0 | 2 | 45 | 10 | 96x96 | 5 | -1240415.47 | -1240295.4423 | 2.53 | 5.6679e-25 | 6.3375e-09
A_chi2_phi045_R48 | A | FOURIER | 0 | 2 | 45 | 10 | 48x96 | 5 | -1285848.3845 | -1285820.8143 | 2.54 | 2.9578e-25 | 6.3375e-09
A_chi2_phi045_T48 | A | FOURIER | 0 | 2 | 45 | 10 | 96x48 | 5 | -1223860.2594 | -1195787.843 | 2.53 | 5.8997e-25 | 6.3375e-09
A_chi2_phi060_M | A | FOURIER | 0 | 2 | 60 | 10 | 96x96 | 5 | -1159456.9669 | -1152557.9265 | 2.52 | 7.8495e-25 | 6.3375e-09
A_chi2_phi060_R192 | A | FOURIER | 0 | 2 | 60 | 10 | 192x96 | 5 | -1147640.703 | -1140789.1729 | 2.52 | 1.336e-24 | 6.3375e-09
A_chi2_phi060_R48 | A | FOURIER | 0 | 2 | 60 | 10 | 48x96 | 5 | -1192005.8486 | -1184624.663 | 2.53 | 3.3762e-25 | 6.3375e-09
A_chi2_phi060_T144 | A | FOURIER | 0 | 2 | 60 | 10 | 96x144 | 5 | -1161241.9963 | -1159703.8105 | 2.52 | 7.313e-25 | 6.3375e-09
A_chi2_phi060_T48 | A | FOURIER | 0 | 2 | 60 | 10 | 96x48 | 5 | -1148654.1631 | -1141000.3458 | 2.52 | 8.8921e-25 | 6.3375e-09
A_chi2_phi075_M | A | FOURIER | 0 | 2 | 75 | 10 | 96x96 | 5 | -1035851.7161 | -1035833.8522 | 2.51 | 6.4228e-25 | 6.3375e-09
A_chi2_phi075_R48 | A | FOURIER | 0 | 2 | 75 | 10 | 48x96 | 5 | -1049620.3112 | -1049503.5322 | 2.52 | 3.7345e-25 | 6.3375e-09
A_chi2_phi075_T48 | A | FOURIER | 0 | 2 | 75 | 10 | 96x48 | 5 | -1030333.6672 | -1030281.1266 | 2.51 | 7.5054e-25 | 6.3375e-09
A_chi2_phi090_M | A | FOURIER | 0 | 2 | 90 | 10 | 96x96 | 5 | -965910.8073 | -964130.4523 | 2.51 | 6.9756e-25 | 6.3375e-09
A_chi2_phi090_R192 | A | FOURIER | 0 | 2 | 90 | 10 | 192x96 | 5 | -964151.2565 | -962331.6647 | 2.51 | 1.8743e-24 | 6.3375e-09
A_chi2_phi090_R48 | A | FOURIER | 0 | 2 | 90 | 10 | 48x96 | 5 | -970049.24 | -968141.7131 | 2.52 | 3.3154e-25 | 6.3375e-09
A_chi2_phi090_T144 | A | FOURIER | 0 | 2 | 90 | 10 | 96x144 | 5 | -966584.4678 | -966533.9843 | 2.51 | 7.4063e-25 | 6.3375e-09
A_chi2_phi090_T48 | A | FOURIER | 0 | 2 | 90 | 10 | 96x48 | 5 | -961654.331 | -959287.0616 | 2.51 | 8.5674e-25 | 6.3375e-09
A_chi2_phi105_M | A | FOURIER | 0 | 2 | 105 | 10 | 96x96 | 5 | -1120901.3838 | -1119003.0321 | 2.53 | 7.2969e-25 | 6.3375e-09
A_chi2_phi105_R48 | A | FOURIER | 0 | 2 | 105 | 10 | 48x96 | 5 | -1142169.4777 | -1138701.4122 | 2.53 | 3.5854e-25 | 6.3375e-09
A_chi2_phi105_T48 | A | FOURIER | 0 | 2 | 105 | 10 | 96x48 | 5 | -1111920.9531 | -1110750.4308 | 2.53 | 7.6181e-25 | 6.3375e-09
A_chi2_phi120_M | A | FOURIER | 0 | 2 | 120 | 10 | 96x96 | 5 | -1248079.7528 | -1247018.5207 | 2.54 | 7.7073e-25 | 6.3375e-09
A_chi2_phi120_R192 | A | FOURIER | 0 | 2 | 120 | 10 | 192x96 | 5 | -1233416.9225 | -1231972.1005 | 2.54 | 1.6578e-24 | 6.3375e-09
A_chi2_phi120_R48 | A | FOURIER | 0 | 2 | 120 | 10 | 48x96 | 5 | -1289647.4777 | -1289116.5044 | 2.55 | 3.7676e-25 | 6.3375e-09
A_chi2_phi120_T144 | A | FOURIER | 0 | 2 | 120 | 10 | 96x144 | 5 | -1250647.7522 | -1249674.0033 | 2.54 | 6.84e-25 | 6.3375e-09
A_chi2_phi120_T48 | A | FOURIER | 0 | 2 | 120 | 10 | 96x48 | 5 | -1233284.7466 | -1231519.263 | 2.54 | 6.8676e-25 | 6.3375e-09
A_chi2_phi135_M | A | FOURIER | 0 | 2 | 135 | 10 | 96x96 | 5 | -1320441.8232 | -1317404.8044 | 2.55 | 8.659e-25 | 6.3375e-09
A_chi2_phi135_R48 | A | FOURIER | 0 | 2 | 135 | 10 | 48x96 | 5 | -1373256.7122 | -1365340.1411 | 2.56 | 3.6758e-25 | 6.3375e-09
A_chi2_phi135_T48 | A | FOURIER | 0 | 2 | 135 | 10 | 96x48 | 5 | -1300264.0561 | -1275887.4233 | 2.54 | 7.0016e-25 | 6.3375e-09
A_chi2_phi150_M | A | FOURIER | 0 | 2 | 150 | 10 | 96x96 | 5 | -1321964.5557 | -1315407.8229 | 2.55 | 5.7793e-25 | 6.3375e-09
A_chi2_phi150_R192 | A | FOURIER | 0 | 2 | 150 | 10 | 192x96 | 5 | -1304829.6937 | -1297313.5735 | 2.55 | 2.4112e-24 | 6.3375e-09
A_chi2_phi150_R48 | A | FOURIER | 0 | 2 | 150 | 10 | 48x96 | 5 | -1369399.8386 | -1365189.6483 | 2.56 | 3.5338e-25 | 6.3375e-09
A_chi2_phi150_T144 | A | FOURIER | 0 | 2 | 150 | 10 | 96x144 | 5 | -1325410.1926 | -1325296.9297 | 2.55 | 7.1698e-25 | 6.3375e-09
A_chi2_phi150_T48 | A | FOURIER | 0 | 2 | 150 | 10 | 96x48 | 5 | -1301236.0635 | -1289647.4862 | 2.55 | 7.7536e-25 | 6.3375e-09
A_chi2_phi165_M | A | FOURIER | 0 | 2 | 165 | 10 | 96x96 | 5 | -1256859.7352 | -1256380.601 | 2.55 | 7.2533e-25 | 6.3375e-09
A_chi2_phi165_R48 | A | FOURIER | 0 | 2 | 165 | 10 | 48x96 | 5 | -1284654.6741 | -1284461.5214 | 2.55 | 4.555e-25 | 6.3375e-09
A_chi2_phi165_T48 | A | FOURIER | 0 | 2 | 165 | 10 | 96x48 | 5 | -1240052.4659 | -1239530.1671 | 2.54 | 6.1592e-25 | 6.3375e-09
B2QS_CV_L0.05_a10 | B2QS | CV | 1.263 | 1 | 0 | 10 | 96x48 | 5 | -854934.7163 | -854811.3383 | 2.51 | 6.4179e-25 | 6.3375e-09
B2QS_CV_L0.2_a10 | B2QS | CV | 5.052 | 1 | 0 | 10 | 96x48 | 5 | -854714.9473 | -854593.4415 | 2.51 | 6.3621e-25 | 6.3375e-09
B2QS_CV_L0.8_a10 | B2QS | CV | 20.208 | 1 | 0 | 10 | 96x48 | 5 | -852252.827 | -852151.827 | 2.52 | 3.8496e-25 | 6.3375e-09
B2QS_CV_L3.2_a10 | B2QS | CV | 80.832 | 1 | 0 | 10 | 96x48 | 5 | -842641.8404 | -842620.822 | 2.52 | 1.8832e-25 | 6.3375e-09
B2_CV_L0.05_a10 | B2 | CV | 1.263 | 1 | 0 | 10 | 96x48 | 5 | -853692.9867 | -853581.9324 | 2.48 | 8.7054e-25 | 6.3375e-09
B2_CV_L0.05_a20 | B2 | CV | 5.052 | 1 | 0 | 20 | 96x48 | 5 | -852607.4972 | -852488.0201 | 2.5 | 1.2056e-24 | 6.3375e-09
B2_CV_L0.05_a5 | B2 | CV | 0.31575 | 1 | 0 | 5 | 96x48 | 5 | -874725.0032 | -874641.9312 | 2.42 | 2.6543e-25 | 6.3375e-09
B2_CV_L0.2_a10 | B2 | CV | 5.052 | 1 | 0 | 10 | 96x48 | 5 | -855950.0366 | -855841.4218 | 2.48 | 5.5619e-25 | 6.3375e-09
B2_CV_L0.2_a20 | B2 | CV | 20.208 | 1 | 0 | 20 | 96x48 | 5 | -853328.9277 | -853211.6386 | 2.5 | 1.3959e-24 | 6.3375e-09
B2_CV_L0.2_a5 | B2 | CV | 1.263 | 1 | 0 | 5 | 96x48 | 5 | -879254.0328 | -879170.5535 | 2.43 | 3.306e-25 | 6.3375e-09
B2_CV_L0.8_a10 | B2 | CV | 20.208 | 1 | 0 | 10 | 96x48 | 5 | -857198.3314 | -857109.0971 | 2.5 | 3.937e-25 | 6.3375e-09
B2_CV_L0.8_a20 | B2 | CV | 80.832 | 1 | 0 | 20 | 96x48 | 5 | -852555.8233 | -852459.4895 | 2.51 | 8.4476e-25 | 6.3375e-09
B2_CV_L0.8_a5 | B2 | CV | 5.052 | 1 | 0 | 5 | 96x48 | 5 | -880983.5509 | -880917.0076 | 2.46 | 2.5558e-25 | 6.3375e-09
B2_CV_L3.2_a10 | B2 | CV | 80.832 | 1 | 0 | 10 | 96x48 | 5 | -847235.3441 | -847223.2924 | 2.51 | 1.4909e-25 | 6.3375e-09
B2_CV_L3.2_a20 | B2 | CV | 323.328 | 1 | 0 | 20 | 96x48 | 5 | -843394.8927 | -843376.123 | 2.52 | 4.0725e-25 | 6.3375e-09
B2_CV_L3.2_a5 | B2 | CV | 20.208 | 1 | 0 | 5 | 96x48 | 5 | -864020.1934 | -864020.1138 | 2.49 | 9.1584e-26 | 6.3375e-09
B2_F_a20 | B2 | FOURIER | 0 | 1 | 0 | 20 | 96x48 | 5 | -852260.6163 | -852141.0247 | 2.5 | 1.3213e-24 | 6.3375e-09
B2_F_a5 | B2 | FOURIER | 0 | 1 | 0 | 5 | 96x48 | 5 | -872562.9829 | -872480.4587 | 2.42 | 3.1633e-25 | 6.3375e-09
BM_CV_tau20_a20 | BM | CV | 20 | 1 | 0 | 20 | 96x96 | 5 | -854235.0707 | -854070.8343 | 2.5 | 1.0126e-24 | 6.3375e-09
BM_CV_tau5_a10 | BM | CV | 5 | 1 | 0 | 10 | 96x96 | 5 | -856819.7147 | -856669.0471 | 2.48 | 6.219e-25 | 6.3375e-09
BM_F_tau0_a20 | BM | FOURIER | 0 | 1 | 0 | 20 | 96x96 | 5 | -853214.7271 | -853047.1174 | 2.5 | 1.3648e-24 | 6.3375e-09
B_CV_tau1_a10 | B | CV | 1 | 1 | 0 | 10 | 96x48 | 5 | -853495.6735 | -853384.5463 | 2.48 | 7.2525e-25 | 6.3375e-09
B_CV_tau1_a10_QS | BQS | CV | 1 | 1 | 0 | 10 | 96x48 | 5 | -854938.6823 | -854815.2803 | 2.51 | 5.762e-25 | 6.3375e-09
B_CV_tau20_a10 | B | CV | 20 | 1 | 0 | 10 | 96x48 | 5 | -857221.3549 | -857131.7618 | 2.5 | 4.222e-25 | 6.3375e-09
B_CV_tau20_a10_QS | BQS | CV | 20 | 1 | 0 | 10 | 96x48 | 5 | -852292.8373 | -852191.4822 | 2.52 | 4.1962e-25 | 6.3375e-09
B_CV_tau20_a20 | B | CV | 20 | 1 | 0 | 20 | 96x48 | 5 | -853322.6107 | -853205.2746 | 2.5 | 1.6423e-24 | 6.3375e-09
B_CV_tau20_a20_QS | BQS | CV | 20 | 1 | 0 | 20 | 96x48 | 5 | -854719.8523 | -854598.3031 | 2.51 | 1.2085e-24 | 6.3375e-09
B_CV_tau20_a5 | B | CV | 20 | 1 | 0 | 5 | 96x48 | 5 | -864205.6756 | -864205.596 | 2.49 | 1.0936e-25 | 6.3375e-09
B_CV_tau20_a50 | B | CV | 20 | 1 | 0 | 50 | 96x48 | 5 | -854074.4993 | -853950.1848 | 2.51 | 3.2802e-24 | 6.3375e-09
B_CV_tau20_a50_QS | BQS | CV | 20 | 1 | 0 | 50 | 96x48 | 5 | -854940.6686 | -854817.2581 | 2.51 | 4.1186e-24 | 6.3375e-09
B_CV_tau20_a5_QS | BQS | CV | 20 | 1 | 0 | 5 | 96x48 | 5 | -842743.9639 | -842722.1578 | 2.52 | 9.0596e-26 | 6.3375e-09
B_CV_tau5_a10 | B | CV | 5 | 1 | 0 | 10 | 96x48 | 5 | -855926.8432 | -855818.1785 | 2.48 | 6.2924e-25 | 6.3375e-09
B_CV_tau5_a10_QS | BQS | CV | 5 | 1 | 0 | 10 | 96x48 | 5 | -854719.8523 | -854598.3031 | 2.51 | 6.0426e-25 | 6.3375e-09
B_F_tau0_a10_QS | BQS | FOURIER | 0 | 1 | 0 | 10 | 96x48 | 5 | -854939.7429 | -854816.3813 | 2.51 | 6.0226e-25 | 6.3375e-09
B_F_tau0_a20 | B | FOURIER | 0 | 1 | 0 | 20 | 96x48 | 5 | -852260.6163 | -852141.0247 | 2.5 | 1.3213e-24 | 6.3375e-09
B_F_tau0_a20_QS | BQS | FOURIER | 0 | 1 | 0 | 20 | 96x48 | 5 | -854939.7429 | -854816.3813 | 2.51 | 1.2045e-24 | 6.3375e-09
B_F_tau0_a5 | B | FOURIER | 0 | 1 | 0 | 5 | 96x48 | 5 | -872562.9829 | -872480.4587 | 2.42 | 3.1633e-25 | 6.3375e-09
B_F_tau0_a50 | B | FOURIER | 0 | 1 | 0 | 50 | 96x48 | 5 | -854038.549 | -853914.1992 | 2.51 | 3.5847e-24 | 6.3375e-09
B_F_tau0_a50_QS | BQS | FOURIER | 0 | 1 | 0 | 50 | 96x48 | 5 | -854939.7429 | -854816.3813 | 2.51 | 3.4653e-24 | 6.3375e-09
B_F_tau0_a5_QS | BQS | FOURIER | 0 | 1 | 0 | 5 | 96x48 | 5 | -854939.7429 | -854816.3813 | 2.51 | 3.0113e-25 | 6.3375e-09
B_MCV3_tau20_a10 | B | MCV3 | 20 | 1 | 0 | 10 | 96x48 | 5 | -855582.0253 | -855498.2765 | 2.49 | 3.9605e-25 | 6.3375e-09
B_MCV3_tau20_a10_QS | BQS | MCV3 | 20 | 1 | 0 | 10 | 96x48 | 5 | -851665.8973 | -851569.7778 | 2.52 | 3.1655e-25 | 6.3375e-09
B_MCV3_tau5_a10 | B | MCV3 | 5 | 1 | 0 | 10 | 96x48 | 5 | -855745.2821 | -855639.2774 | 2.48 | 5.7803e-25 | 6.3375e-09
B_MCV3_tau5_a10_QS | BQS | MCV3 | 5 | 1 | 0 | 10 | 96x48 | 5 | -854408.8374 | -854290.0102 | 2.51 | 5.6547e-25 | 6.3375e-09
C_CV_tau20_a10_coupling_off | C | CV | 20 | 1 | 0 | 10 | 96x48 | 5 | -857232.6598 | -857143.0235 | 2.5 | 7.2263e-17 | 6.3375e-09
D_iso_circle_T48 | D | FOURIER | 0 | 1 | 0 | 10 | 96x48 | 5 | -980589.8745 | -980589.8745 | 2.48 | 6.2003e-25 | 6.3375e-09
D_iso_ellipse_M | D | FOURIER | 0 | 2 | 0 | 10 | 96x96 | 5 | -1500999.7376 | -1500999.7376 | 2.55 | 7.17e-25 | 6.3375e-09
D_iso_ellipse_R192 | D | FOURIER | 0 | 2 | 0 | 10 | 192x96 | 5 | -1497301.5811 | -1497301.5811 | 2.55 | 1.3708e-24 | 6.3375e-09
D_iso_ellipse_R48 | D | FOURIER | 0 | 2 | 0 | 10 | 48x96 | 5 | -1509477.6006 | -1509477.6007 | 2.56 | 3.7304e-25 | 6.3375e-09
E1_alpha_cheng298_phi000 | E | FOURIER | 0 | 2 | 0 | 10 | 96x48 | 5 | -71983.071 | -71786.882 | 2.54 | 1.168e-23 | 6.3375e-09
E1_alpha_cheng298_phi030 | E | FOURIER | 0 | 2 | 30 | 10 | 96x48 | 5 | -78564.5863 | -78489.1065 | 2.53 | 8.727e-24 | 6.3375e-09
E1_alpha_cheng298_phi060 | E | FOURIER | 0 | 2 | 60 | 10 | 96x48 | 5 | -72107.0347 | -71519.7385 | 2.52 | 9.0655e-24 | 6.3375e-09
E1_alpha_cheng298_phi090 | E | FOURIER | 0 | 2 | 90 | 10 | 96x48 | 5 | -60048.2845 | -59954.6406 | 2.51 | 9.6648e-24 | 6.3375e-09
E1_alpha_cheng298_phi120 | E | FOURIER | 0 | 2 | 120 | 10 | 96x48 | 5 | -77428.5453 | -77262.6612 | 2.54 | 1.088e-23 | 6.3375e-09
E1_alpha_cheng298_phi150 | E | FOURIER | 0 | 2 | 150 | 10 | 96x48 | 5 | -82091.9933 | -81478.647 | 2.55 | 9.2034e-24 | 6.3375e-09
E2_alpha_iso_phi000 | E | FOURIER | 0 | 2 | 0 | 10 | 96x48 | 5 | -1058709.0493 | -1058636.9275 | 2.53 | 6.5605e-25 | 6.3375e-09
E2_alpha_iso_phi030 | E | FOURIER | 0 | 2 | 30 | 10 | 96x48 | 5 | -1224595.2766 | -1200429.8731 | 2.54 | 6.2254e-25 | 6.3375e-09
E2_alpha_iso_phi060 | E | FOURIER | 0 | 2 | 60 | 10 | 96x48 | 5 | -1206174.2131 | -1205268.4215 | 2.52 | 6.4139e-25 | 6.3375e-09
E2_alpha_iso_phi090 | E | FOURIER | 0 | 2 | 90 | 10 | 96x48 | 5 | -1082991.0137 | -1079355.9319 | 2.52 | 6.5288e-25 | 6.3375e-09
E2_alpha_iso_phi120 | E | FOURIER | 0 | 2 | 120 | 10 | 96x48 | 5 | -1307547.4891 | -1302813.9154 | 2.54 | 6.4948e-25 | 6.3375e-09
E2_alpha_iso_phi150 | E | FOURIER | 0 | 2 | 150 | 10 | 96x48 | 5 | -1303855.5554 | -1278398.5585 | 2.54 | 6.275e-25 | 6.3375e-09
E3_K_iso_phi000 | E | FOURIER | 0 | 2 | 0 | 10 | 96x48 | 5 | -1113039.2665 | -1106147.914 | 2.53 | 6.67e-25 | 6.3375e-09
E3_K_iso_phi030 | E | FOURIER | 0 | 2 | 30 | 10 | 96x48 | 5 | -1269829.428 | -1263501.1364 | 2.54 | 6.2514e-25 | 6.3375e-09
E3_K_iso_phi060 | E | FOURIER | 0 | 2 | 60 | 10 | 96x48 | 5 | -1199952.639 | -1195203.5255 | 2.53 | 6.8635e-25 | 6.3375e-09
E3_K_iso_phi090 | E | FOURIER | 0 | 2 | 90 | 10 | 96x48 | 5 | -953760.2269 | -945619.2391 | 2.5 | 7.0291e-25 | 6.3375e-09
E3_K_iso_phi120 | E | FOURIER | 0 | 2 | 120 | 10 | 96x48 | 5 | -1193697.3009 | -1193459.2152 | 2.53 | 5.8591e-25 | 6.3375e-09
E3_K_iso_phi150 | E | FOURIER | 0 | 2 | 150 | 10 | 96x48 | 5 | -1237540.0359 | -1223592.4968 | 2.54 | 6.0428e-25 | 6.3375e-09
E4_C_iso_phi000 | E | FOURIER | 0 | 2 | 0 | 10 | 96x48 | 5 | -1772212.986 | -1771053.7141 | 2.55 | 6.0035e-25 | 6.3375e-09
E4_C_iso_phi030 | E | FOURIER | 0 | 2 | 30 | 10 | 96x48 | 5 | -1622688.0921 | -1622691.2132 | 2.54 | 5.2819e-25 | 6.3375e-09
E4_C_iso_phi060 | E | FOURIER | 0 | 2 | 60 | 10 | 96x48 | 5 | -1316500.7514 | -1314329.9027 | 2.52 | 6.844e-25 | 6.3375e-09
E4_C_iso_phi090 | E | FOURIER | 0 | 2 | 90 | 10 | 96x48 | 5 | -1094324.5474 | -1093999.4631 | 2.56 | 5.8535e-25 | 6.3375e-09
E4_C_iso_phi120 | E | FOURIER | 0 | 2 | 120 | 10 | 96x48 | 5 | -1420589.9264 | -1412705.1791 | 2.54 | 6.1307e-25 | 6.3375e-09
E4_C_iso_phi150 | E | FOURIER | 0 | 2 | 150 | 10 | 96x48 | 5 | -1695321.9569 | -1690325.7218 | 2.55 | 5.9427e-25 | 6.3375e-09
F_tw0.3_circ | F | FOURIER | 0 | 1 | 0 | 10 | 96x48 | 5 | -899040.3511 | -899040.269 | 2.48 | 7.0014e-25 | 7.2676e-09
F_tw0.3_ell_phi090 | F | FOURIER | 0 | 2 | 90 | 10 | 96x48 | 5 | -977936.3031 | -977761.2991 | 2.49 | 8.5674e-25 | 7.2676e-09
F_tw0.3_ell_phi150 | F | FOURIER | 0 | 2 | 150 | 10 | 96x48 | 5 | -1255159.3667 | -1242762.3248 | 2.5 | 7.7536e-25 | 7.2676e-09
F_tw0.6_circ | F | FOURIER | 0 | 1 | 0 | 10 | 96x48 | 5 | -856983.2352 | -856952.543 | 2.47 | 7.0014e-25 | 1.5019e-08
F_tw0.6_ell_phi090 | F | FOURIER | 0 | 2 | 90 | 10 | 96x48 | 5 | -948791.5297 | -948027.5587 | 2.49 | 8.5674e-25 | 1.5019e-08
F_tw0.6_ell_phi150 | F | FOURIER | 0 | 2 | 150 | 10 | 96x48 | 5 | -1253536.4245 | -1241195.8637 | 2.51 | 7.7536e-25 | 1.5019e-08
F_tw2.4_circ | F | FOURIER | 0 | 1 | 0 | 10 | 96x48 | 5 | -857929.4407 | -857712.0051 | 2.49 | 7.0014e-25 | 0.31962
F_tw2.4_ell_phi090 | F | FOURIER | 0 | 2 | 90 | 10 | 96x48 | 5 | -988606.6846 | -983550.6022 | 2.55 | 8.5674e-25 | 0.31962
F_tw2.4_ell_phi150 | F | FOURIER | 0 | 2 | 150 | 10 | 96x48 | 5 | -1364904.4934 | -1353653.8916 | 2.62 | 7.7536e-25 | 0.31962